## R1
Case 1 | Case 2 | Case 3 | Case 4 | Case 4
ISR4331 built-in L3 port | ISR4331 built-in L3 port | ISR4331 NIM-E2-4 L2 port | ISR4331 NIM-E2-4 L2 port | ISR4331 NIM-E2-4 L2 port
SW1 L3 Switch 3650-24PS | SW1 L2 Switch 2960-24TT | SW1 L3 Switch 3650-24PS | SW1 L2 Switch 2960-24TT | SW1 L2 Switch 2960-24TT
ipv6 unicast-routing | ipv6 unicast-routing | ipv6 unicast-routing | ipv6 unicast-routing | ipv6 unicast-routing
ip route 192.168.0.0 255.255.0.0 10.0.0.2 |  |  | ! 3. Route internal traffic back to SW1 via the Transit VLAN ip route 192.168.0.0 255.255.0.0 192.168.99.1 | ! 4. Static Routes pointing to SW1 ip route 192.168.0.0 255.255.0.0 10.0.0.2
ipv6 route 2001:db8:0::/48 2001:db8:0:0::2 |  |  | ipv6 route 2001:db8:0::/48 2001:db8:0:99::1 | ipv6 route 2001:db8:0::/48 2001:db8:0:0::2
! R1 -- ISP ! gig0/0/0 is L3 ports interface gigabitethernet0/0/0 description R1 -- ISP ip address 203.0.113.2 255.255.255.252 ipv6 address 2001:db8:0:113::2/64 ipv6 address fe80::1 link-local | ! R1 -- ISP ! gig0/0/0 is L3 ports interface gigabitethernet0/0/0 description R1 -- ISP ip address 203.0.113.2 255.255.255.252 ipv6 address 2001:db8:0:113::2/64 ipv6 address fe80::1 link-local | ! R1 -- ISP ! gig0/0/0 is L3 ports interface gigabitethernet0/0/0 description R1 -- ISP ip address 203.0.113.2 255.255.255.252 ipv6 address 2001:db8:0:113::2/64 ipv6 address fe80::1 link-local | ! R1 -- ISP ! gig0/0/0 is L3 ports interface gigabitethernet0/0/0 description R1 -- ISP ip address 203.0.113.2 255.255.255.252 ipv6 address 2001:db8:0:113::2/64 ipv6 address fe80::1 link-local | ! R1 -- ISP ! gig0/0/0 is L3 ports interface gigabitethernet0/0/0 description R1 -- ISP ip address 203.0.113.2 255.255.255.252 ipv6 address 2001:db8:0:113::2/64 ipv6 address fe80::1 link-local
! R1 -- SW1 ! gig0/0/1 is built-in L3 port interface gigabitethernet0/0/1 description R1 -- SW1 ip address 10.0.0.1 255.255.255.252 ipv6 address 2001:db8:0:0::1/64 ipv6 address fe80::1 link-local | interface gigabitethernet0/0/1 description R1 -- SW1 no ip address no ipv6 address | ! R1 -- SW1 ! gig0/1/0 is L2 port interface gigabitethernet0/1/0 description R1 -- SW1 (L2 2960-24TT) via Router's NIM-E2-4 L2 port switchport mode trunk switchport trunk native vlan 199 switchport trunk allowed vlan 10,20,30,99 | ! R1 -- SW1 ! gig0/1/0 is NIM-E2-4 L2 ports interface gigabitethernet0/1/0 description R1 -- SW1 switchport mode trunk switchport trunk native vlan 199 switchport trunk allowed vlan 10,20,30,99 | ! The industry best practice for connecting a Layer 2 access port directly to a Layer 3 routed port ! is to simply disable CDP on that specific link so it stops reporting the false positive. ! R1 -- SW1 ! gig0/1/0 is NIM-E2-4 L2 ports interface gigabitethernet0/1/0 description R1 -- SW1 (Transit Link) no cdp enable switchport mode access switchport access vlan 999
| ! R1 -- SW1 ! gig0/0/1 is L3 ports ! SW1 is L2 2960-24TT switch interface gigabitethernet0/0/1.10 description R1 -- SW1 (VLAN 10: Eng) encapsulation dot1q 10 ip address 192.168.10.1 255.255.255.0 ipv6 address 2001:db8:0:10::1/64 ipv6 address fe80::1 link-local | ! 2. Create the SVIs (These replace your ROAS subinterfaces!) interface vlan 10 ip address 192.168.10.1 255.255.255.0 ipv6 address 2001:db8:0:10::1/64 ipv6 address fe80::1 link-local
| interface gigabitethernet0/0/1.20 description R1 -- SW1 (VLAN 20: Sales) encapsulation dot1q 20 ip address 192.168.20.1 255.255.255.0 ipv6 address 2001:db8:0:20::1/64 ipv6 address fe80::1 link-local | interface vlan 20 ip address 192.168.20.1 255.255.255.0 ipv6 address 2001:db8:0:20::1/64 ipv6 address fe80::1 link-local
| interface gigabitethernet0/0/1.30 description R1 -- SW1 (VLAN 30: Admin) encapsulation dot1q 30 ip address 192.168.30.1 255.255.255.0 ipv6 address 2001:db8:0:30::1/64 ipv6 address fe80::1 link-local | interface vlan 30 ip address 192.168.30.1 255.255.255.0 ipv6 address 2001:db8:0:30::1/64 ipv6 address fe80::1 link-local
| ! VLAN 99 Management default gateway 192.168.99.1 interface gigabitethernet0/0/1.99 description R1 -- SW1 (VLAN 99: Management) encapsulation dot1q 99 ip address 192.168.99.1 255.255.255.0 ipv6 address 2001:db8:0:99::1/64 ipv6 address fe80::1 link-local | interface vlan 99 ip address 192.168.99.101 255.255.255.0 ipv6 address 2001:db8:0:99::101/64 ipv6 address fe80::1 link-local
! 2. Fix the Native VLAN Mismatch on the Trunk interface gigabitethernet0/0/1.199 description R1 -- SW1 (VLAN 199: Native) encapsulation dot1q 199 native
|  |  | interface vlan 99 description R1 --- SW1 --- Management vlan99 ip address 192.168.99.11 255.255.255.0 ipv6 address 2001:db8:0:99::11/64 ipv6 address fe80::1 link-local | ! 2. Create the SVI to hold the IP address interface vlan 999 ip address 10.0.0.1 255.255.255.252 ipv6 address 2001:db8:0:0::1/64 ipv6 address fe80::1 link-local
interface loopback0 description R1 loopback0 ip address 192.168.1.1 255.255.255.255 ipv6 address 2001:db8:0:1::1/128 ipv6 address fe80::1 link-local | interface loopback0 description R1 loopback0 ip address 192.168.1.1 255.255.255.255 ipv6 address 2001:db8:0:1::1/128 ipv6 address fe80::1 link-local | interface loopback0 description R1 loopback0 ip address 192.168.1.1 255.255.255.255 ipv6 address 2001:db8:0:1::1/128 ipv6 address fe80::1 link-local | interface loopback0 description R1 loopback0 ip address 192.168.1.1 255.255.255.255 ipv6 address 2001:db8:0:1::1/128 ipv6 address fe80::1 link-local | interface loopback0 description R1 loopback0 ip address 192.168.1.1 255.255.255.255 ipv6 address 2001:db8:0:1::1/128 ipv6 address fe80::1 link-local
| ! 2. Configure DHCP for the PCs ip dhcp excluded-address 192.168.10.1 192.168.10.10 ip dhcp excluded-address 192.168.20.1 192.168.20.10 ip dhcp excluded-address 192.168.30.1 192.168.30.10 | ! 2. Configure DHCP for the PCs ip dhcp excluded-address 192.168.10.1 192.168.10.10 ip dhcp excluded-address 192.168.20.1 192.168.20.10 ip dhcp excluded-address 192.168.30.1 192.168.30.10
| ip dhcp pool Eng_VLAN10 network 192.168.10.0 255.255.255.0 default-router 192.168.10.1 | ip dhcp pool Eng_VLAN10 network 192.168.10.0 255.255.255.0 default-router 192.168.10.1
| ip dhcp pool Sales_VLAN20 network 192.168.20.0 255.255.255.0 default-router 192.168.20.1 | ip dhcp pool Sales_VLAN20 network 192.168.20.0 255.255.255.0 default-router 192.168.20.1
| ip dhcp pool Admin_VLAN30 network 192.168.30.0 255.255.255.0 default-router 192.168.30.1 | ip dhcp pool Admin_VLAN30 network 192.168.30.0 255.255.255.0 default-router 192.168.30.1
|  | vlan database vlan 10 name Eng vlan 20 name Sales vlan 30 name Admin vlan 99 name Management vlan 199 name Native | vlan database vlan 10 name vlan10 vlan 20 name vlan20 vlan 30 name vlan30 vlan 99 name Management vlan 199 name Native | vlan database vlan 999 name Transit_To_SW1

## SW1
Case 1 | Case 2 | Case 3 | Case 4 | Case 4
ISR4331 built-in L3 port | ISR4331 built-in L3 port | ISR4331 NIM-E2-4 L2 port | ISR4331 NIM-E2-4 L2 port | ISR4331 NIM-E2-4 L2 port
SW1 L3 Switch 3650-24PS | SW1 L2 Switch 2960-24TT | SW1 L3 Switch 3650-24PS | SW1 L2 Switch 2960-24TT | SW1 L2 Switch 2960-24TT
ip routing |  |  | ip routing | ip routing
ipv6 unicast-routing |  |  | ipv6 unicast-routing | ipv6 unicast-routing
ip route 0.0.0.0 0.0.0.0 10.0.0.1 ipv6 route ::/0 2001:db8:0:0::1 |  |  | ! 192.168.99.11 is R1 vlan 99 ip route 0.0.0.0 0.0.0.0 192.168.99.11 ! 3. Add an IPv6 default route to match your IPv4 default route ipv6 route ::/0 2001:db8:0:99::11 | ! Static route pointing to R1 for internet traffic ip route 0.0.0.0 0.0.0.0 10.0.0.1 ipv6 route ::/0 2001:db8:0:0::1
| ! 2. Configure Default Gateway (points to R1's subinterface IP) ip default-gateway 192.168.99.1 | ! Point SW1 to R1 ip default-gateway 192.168.99.101
! 1. Create SVIs for IPv4 and IPv6 Gateways interface vlan 10 ip address 192.168.10.1 255.255.255.0 ipv6 address 2001:db8:0:10::1/64 ipv6 address fe80::21 link-local |  |  | ! 2. Create the SVI to hold the IP address interface vlan 10 description Core_Gateway_for_Eng_VLAN10 ip address 192.168.10.1 255.255.255.0 ipv6 address 2001:db8:0:10::1/64 ipv6 address fe80::1 link-local | ! 1. Create SVIs for IPv4 and IPv6 Gateways interface vlan 10 ip address 192.168.10.1 255.255.255.0 ipv6 address 2001:db8:0:10::1/64 ipv6 address fe80::21 link-local
interface vlan 20 ip address 192.168.20.1 255.255.255.0 ipv6 address 2001:db8:0:20::1/64 ipv6 address fe80::21 link-local |  |  | interface vlan 20 description Core_Gateway_for_Sales_VLAN20 ip address 192.168.20.1 255.255.255.0 ipv6 address 2001:db8:0:20::1/64 ipv6 address fe80::21 link-local | interface vlan 20 ip address 192.168.20.1 255.255.255.0 ipv6 address 2001:db8:0:20::1/64 ipv6 address fe80::21 link-local
interface vlan 30 ip address 192.168.30.1 255.255.255.0 ipv6 address 2001:db8:0:30::1/64 ipv6 address fe80::21 link-local |  |  | interface vlan 30 description Core_Gateway_for_Admin_VLAN30 ip address 192.168.30.1 255.255.255.0 ipv6 address 2001:db8:0:30::1/64 ipv6 address fe80::21 link-local | interface vlan 30 ip address 192.168.30.1 255.255.255.0 ipv6 address 2001:db8:0:30::1/64 ipv6 address fe80::21 link-local
interface vlan 99 ip address 192.168.99.1 255.255.255.0 ipv6 address 2001:db8:0:99::1/64 ipv6 address fe80::21 link-local | ! 1. Create SVI for SW1 Management IP interface vlan 99 description SW1 Management SVI ip address 192.168.99.11 255.255.255.0 ipv6 address 2001:db8:0:99::11/64 ipv6 address fe80::21 link-local | ! Add the missing Management IP interface vlan 99 description SW1 Management SVI ip address 192.168.99.1 255.255.255.0 ipv6 address 2001:db8:0:99::1/64 ipv6 address fe80::2 link-local | interface vlan 99 description Core_Gateway_for_Management_VLAN99 ip address 192.168.99.1 255.255.255.0 ipv6 address 2001:db8:0:99::1/64 ipv6 address fe80::21 link-local | interface vlan 99 ip address 192.168.99.1 255.255.255.0 ipv6 address 2001:db8:0:99::1/64 ipv6 address fe80::21 link-local
! 2. Configure DHCP for the PCs ip dhcp excluded-address 192.168.10.1 192.168.10.10 ip dhcp excluded-address 192.168.20.1 192.168.20.10 ip dhcp excluded-address 192.168.30.1 192.168.30.10 |  |  | ! 2. Configure DHCP for the PCs ip dhcp excluded-address 192.168.10.1 192.168.10.10 ip dhcp excluded-address 192.168.20.1 192.168.20.10 ip dhcp excluded-address 192.168.30.1 192.168.30.10 | ! 2. Configure DHCP for the PCs ip dhcp excluded-address 192.168.10.1 192.168.10.10 ip dhcp excluded-address 192.168.20.1 192.168.20.10 ip dhcp excluded-address 192.168.30.1 192.168.30.10
ip dhcp pool Eng_VLAN10 network 192.168.10.0 255.255.255.0 default-router 192.168.10.1 |  |  | ip dhcp pool Eng_VLAN10 network 192.168.10.0 255.255.255.0 default-router 192.168.10.1 | ip dhcp pool Eng_VLAN10 network 192.168.10.0 255.255.255.0 default-router 192.168.10.1
ip dhcp pool Sales_VLAN20 network 192.168.20.0 255.255.255.0 default-router 192.168.20.1 |  |  | ip dhcp pool Sales_VLAN20 network 192.168.20.0 255.255.255.0 default-router 192.168.20.1 | ip dhcp pool Sales_VLAN20 network 192.168.20.0 255.255.255.0 default-router 192.168.20.1
ip dhcp pool Admin_VLAN30 network 192.168.30.0 255.255.255.0 default-router 192.168.30.1 |  |  | ip dhcp pool Admin_VLAN30 network 192.168.30.0 255.255.255.0 default-router 192.168.30.1 | ip dhcp pool Admin_VLAN30 network 192.168.30.0 255.255.255.0 default-router 192.168.30.1
! SW1 -- R1 ! gig1/0/1 is L3 ports interface gigabitethernet1/0/1 description SW1 -- R1 no switchport ip address 10.0.0.2 255.255.255.252 ipv6 address 2001:db8:0:0::2/64 ipv6 address fe80::21 link-local | ! SW1 -- R1 ! gig0/1 is L2 ports interface gigabitethernet0/1 description SW1 -- R1 switchport mode trunk switchport trunk native vlan 199 switchport trunk allowed vlan 10,20,30,99,199 | ! SW1 -- R1 ! gig0/1 is L2 ports interface gigabitethernet0/1 description SW1 -- R1 switchport mode trunk switchport trunk native vlan 199 switchport trunk allowed vlan 10,20,30,99 | ! SW1 -- R1 ! gig1/0/1 is L3 ports ! The link to R1 becomes a true Layer 3 port interface gigabitethernet1/0/1 description SW1 -- R1 switchport mode trunk switchport trunk native vlan 199 switchport trunk allowed vlan 10,20,30,99 | ! SW1 -- R1 ! gig1/0/1 is L3 ports ! The link to R1 becomes a true Layer 3 port interface gigabitethernet1/0/1 description SW1 -- R1 no switchport no cdp enable ip address 10.0.0.2 255.255.255.252 ipv6 address 2001:db8:0:0::2/64 ipv6 address fe80::21 link-local
! SW1 -- SW2 ! gig1/0/2 to SW2 L2 Switch 2960-24TT interface gigabitethernet1/0/2 description SW1 -- SW2 ! switchport trunk encapsulation dot1q switchport mode trunk switchport trunk native vlan 199 switchport trunk allowed vlan 10,20,99 | ! SW1 -- SW2 ! gig0/2 to SW2 L2 Switch 2960-24TT interface gigabitethernet0/2 description SW1 -- SW2 ! switchport trunk encapsulation dot1q switchport mode trunk switchport trunk native vlan 199 switchport trunk allowed vlan 10,20,99 | ! SW1 -- SW2 ! gig0/2 to SW2 L2 Switch 2960-24TT interface gigabitethernet0/2 description SW1 -- SW2 ! switchport trunk encapsulation dot1q switchport mode trunk switchport trunk native vlan 199 switchport trunk allowed vlan 10,20,99 | ! SW1 -- SW2 ! gig1/0/2 to SW2 L2 Switch 2960-24TT interface gigabitethernet1/0/2 description SW1 -- SW2 ! switchport trunk encapsulation dot1q switchport mode trunk switchport trunk native vlan 199 switchport trunk allowed vlan 10,20,99 | ! SW1 -- SW2 ! gig1/0/2 to SW2 L2 Switch 2960-24TT interface gigabitethernet1/0/2 description SW1 -- SW2 ! switchport trunk encapsulation dot1q switchport mode trunk switchport trunk native vlan 199 switchport trunk allowed vlan 10,20,99
! SW1 -- SW3 ! gig1/0/3 to SW3 L2 Switch 2960-24TT interface gigabitethernet1/0/3 description SW1 -- SW3 ! switchport trunk encapsulation dot1q switchport mode trunk switchport trunk native vlan 199 switchport trunk allowed vlan 10,30,99 | ! SW1 -- SW3 ! fa0/1 to SW3 L2 Switch 2960-24TT interface fastethernet0/1 description SW1 -- SW3 ! switchport trunk encapsulation dot1q switchport mode trunk switchport trunk native vlan 199 switchport trunk allowed vlan 10,30,99 | ! SW1 -- SW3 ! fa0/1 to SW3 L2 Switch 2960-24TT interface fastethernet0/1 description SW1 -- SW3 ! switchport trunk encapsulation dot1q switchport mode trunk switchport trunk native vlan 199 switchport trunk allowed vlan 10,30,99 | ! SW1 -- SW3 ! gig1/0/3 to SW3 L2 Switch 2960-24TT interface gigabitethernet1/0/3 description SW1 -- SW3 ! switchport trunk encapsulation dot1q switchport mode trunk switchport trunk native vlan 199 switchport trunk allowed vlan 10,30,99 | interface gigabitethernet1/0/3 description SW1 -- SW3 ! switchport trunk encapsulation dot1q switchport mode trunk switchport trunk native vlan 199 switchport trunk allowed vlan 10,30,99
! SW1 -- SW4 ! gig1/0/4 to SW4 L2 Switch 2960-24TT interface gigabitethernet1/0/4 description SW1 -- SW4 ! switchport trunk encapsulation dot1q switchport mode trunk switchport trunk native vlan 199 switchport trunk allowed vlan 20,30,99 | ! SW1 -- SW4 ! fa0/2 to SW4 L2 Switch 2960-24TT interface fastethernet0/2 description SW1 -- SW4 ! switchport trunk encapsulation dot1q switchport mode trunk switchport trunk native vlan 199 switchport trunk allowed vlan 20,30,99 | ! SW1 -- SW4 ! fa0/2 to SW4 L2 Switch 2960-24TT interface fastethernet0/2 description SW1 -- SW4 ! switchport trunk encapsulation dot1q switchport mode trunk switchport trunk native vlan 199 switchport trunk allowed vlan 20,30,99 | ! SW1 -- SW4 ! gig1/0/4 to SW4 L2 Switch 2960-24TT interface gigabitethernet1/0/4 description SW1 -- SW4 ! switchport trunk encapsulation dot1q switchport mode trunk switchport trunk native vlan 199 switchport trunk allowed vlan 20,30,99 | ! SW1 -- SW4 ! gig1/0/4 to SW4 L2 Switch 2960-24TT interface gigabitethernet1/0/4 description SW1 -- SW4 ! switchport trunk encapsulation dot1q switchport mode trunk switchport trunk native vlan 199 switchport trunk allowed vlan 20,30,99
interface loopback0 description SW1 loopback0 ip address 192.168.0.21 255.255.255.255 ipv6 address 2001:db8:0:21::21/128 ipv6 address fe80::21 link-local |  |  | interface loopback0 description SW1 loopback0 ip address 192.168.0.21 255.255.255.255 ipv6 address 2001:db8:0:21::21/128 ipv6 address fe80::21 link-local | interface loopback0 description SW1 loopback0 ip address 192.168.0.21 255.255.255.255 ipv6 address 2001:db8:0:21::21/128 ipv6 address fe80::21 link-local
This is L3 Switch 3650-24PS Loopback As Expected | This is L2 Switch 2960-24TT NO loopback As Expected | This is L3 Switch 3650-24PS Why no loopback? |  | This is L2 Switch 2960-24TT I thought it does NOT support loopback Why loopback OK?
vlan 10 name Eng vlan 20 name Sales vlan 30 name Admin vlan 99 name Management vlan 199 name Native | vlan 10 name Eng vlan 20 name Sales vlan 30 name Admin vlan 99 name Management vlan 199 name Native | vlan 10 name Eng vlan 20 name Sales vlan 30 name Admin vlan 99 name Management vlan 199 name Native | vlan 10 name Eng vlan 20 name Sales vlan 30 name Admin vlan 99 name Management vlan 199 name Native | vlan 10 name Eng vlan 20 name Sales vlan 30 name Admin vlan 99 name Management vlan 199 name Native vlan 999 name Transit_To_SW1

## ISP
Case 1 | Case 2 | Case 3 | Case 4
ISR4331 built-in L3 port | ISR4331 built-in L3 port | ISR4331 NIM-E2-4 L2 port | ISR4331 NIM-E2-4 L2 port
SW1 L3 Switch 3650-24PS | SW1 L2 Switch 2960-24TT | SW1 L3 Switch 3650-24PS | SW1 L2 Switch 2960-24TT
ipv6 unicast-routing | ipv6 unicast-routing | ipv6 unicast-routing | ipv6 unicast-routing
! ISP -- R1 ! gig0/0/0 is L3 ports interface gigabitethernet0/0/0 description ISP -- R1 ip address 203.0.113.1 255.255.255.252 ipv6 address 2001:db8:0:113::1/64 ipv6 address fe80::101 link-local | ! ISP -- R1 ! gig0/0/0 is L3 ports interface gigabitethernet0/0/0 description ISP -- R1 ip address 203.0.113.1 255.255.255.252 ipv6 address 2001:db8:0:113::1/64 ipv6 address fe80::101 link-local | ! ISP -- R1 ! gig0/0/0 is L3 ports interface gigabitethernet0/0/0 description ISP -- R1 ip address 203.0.113.1 255.255.255.252 ipv6 address 2001:db8:0:113::1/64 ipv6 address fe80::101 link-local | ! ISP -- R1 ! gig0/0/0 is L3 ports interface gigabitethernet0/0/0 description ISP -- R1 ip address 203.0.113.1 255.255.255.252 ipv6 address 2001:db8:0:113::1/64 ipv6 address fe80::101 link-local

## SW2
Case 1 | Case 2 | Case 3 | Case 4
ISR4331 built-in L3 port | ISR4331 built-in L3 port | ISR4331 NIM-E2-4 L2 port | ISR4331 NIM-E2-4 L2 port
SW1 L3 Switch 3650-24PS | SW1 L2 Switch 2960-24TT | SW1 L3 Switch 3650-24PS | SW1 L2 Switch 2960-24TT
ip default-gateway 192.168.99.1 | ip default-gateway 192.168.99.1 | ip default-gateway 192.168.99.101 | ip default-gateway 192.168.99.1
! Access Port for Eng1 (VLAN 10) interface fastethernet0/11 switchport mode access switchport access vlan 10 spanning-tree portfast spanning-tree bpduguard enable | ! Access Port for Eng1 (VLAN 10) interface fastethernet0/11 switchport mode access switchport access vlan 10 spanning-tree portfast spanning-tree bpduguard enable | ! Access Port for Eng1 (VLAN 10) interface fastethernet0/11 switchport mode access switchport access vlan 10 spanning-tree portfast spanning-tree bpduguard | ! Access Port for Eng1 (VLAN 10) interface fastethernet0/11 switchport mode access switchport access vlan 10 spanning-tree portfast
! Access Port for Sales1 (VLAN 20) interface fastethernet0/12 switchport mode access switchport access vlan 20 spanning-tree portfast spanning-tree bpduguard enable | ! Access Port for Sales1 (VLAN 20) interface fastethernet0/12 switchport mode access switchport access vlan 20 spanning-tree portfast spanning-tree bpduguard enable | ! Access Port for Sales1 (VLAN 20) interface fastethernet0/12 switchport mode access switchport access vlan 20 spanning-tree portfast spanning-tree bpduguard | ! Access Port for Sales1 (VLAN 20) interface fastethernet0/12 switchport mode access switchport access vlan 20 spanning-tree portfast
interface vlan 99 ip address 192.168.99.2 255.255.255.0 ipv6 address 2001:db8:0:99::2/64 ipv6 address fe80::22 link-local | interface vlan 99 ip address 192.168.99.2 255.255.255.0 ipv6 address 2001:db8:0:99::2/64 ipv6 address fe80::22 link-local | interface vlan 99 ip address 192.168.99.2 255.255.255.0 ipv6 address 2001:db8:0:99::2/64 ipv6 address fe80::3 link-local | interface vlan 99 ip address 192.168.99.2 255.255.255.0 ipv6 address 2001:db8:0:99::2/64 ipv6 address fe80::22 link-local
! Trunk link to SW1 interface gigabitethernet0/1 switchport mode trunk switchport trunk native vlan 199 switchport trunk allowed vlan 10,20,99 | ! Trunk link to SW1 interface gigabitethernet0/2 switchport mode trunk switchport trunk native vlan 199 switchport trunk allowed vlan 10,20,99 | ! Trunk link to SW1 interface gigabitethernet0/2 switchport mode trunk switchport trunk native vlan 199 switchport trunk allowed vlan 10,20,99 | ! Trunk link to SW1 interface gigabitethernet0/1 switchport mode trunk switchport trunk native vlan 199 switchport trunk allowed vlan 10,20,99
! Create the required VLANs vlan 10 name Eng vlan 20 name Sales vlan 99 name Management vlan 199 name Native | ! Create the required VLANs vlan 10 name Eng vlan 20 name Sales vlan 99 name Management vlan 199 name Native | ! Create the required VLANs vlan 10 name Eng vlan 20 name Sales vlan 99 name Management vlan 199 name Native | ! Create the required VLANs vlan 10 name Eng vlan 20 name Sales vlan 99 name Management vlan 199 name Native

## SW3
Case 1 | Case 2 | Case 3 | Case 4
ISR4331 built-in L3 port | ISR4331 built-in L3 port | ISR4331 NIM-E2-4 L2 port | ISR4331 NIM-E2-4 L2 port
SW1 L3 Switch 3650-24PS | SW1 L2 Switch 2960-24TT | SW1 L3 Switch 3650-24PS | SW1 L2 Switch 2960-24TT
ip default-gateway 192.168.99.1 | ip default-gateway 192.168.99.1 | ip default-gateway 192.168.99.101 | ip default-gateway 192.168.99.1
! Access Port for Eng2 (VLAN 10) interface fastethernet0/11 switchport mode access switchport access vlan 10 spanning-tree portfast spanning-tree bpduguard enable | ! Access Port for Eng2 (VLAN 10) interface fastethernet0/11 switchport mode access switchport access vlan 10 spanning-tree portfast spanning-tree bpduguard enable | ! Access Port for Eng2 (VLAN 10) interface fastethernet0/11 switchport mode access switchport access vlan 10 spanning-tree portfast spanning-tree bpduguard | ! Access Port for Eng2 (VLAN 10) interface fastethernet0/11 switchport mode access switchport access vlan 10 spanning-tree portfast spanning-tree bpduguard
! Access Port for Admin1 (VLAN 30) interface fastethernet0/12 switchport mode access switchport access vlan 30 spanning-tree portfast spanning-tree bpduguard enable | ! Access Port for Admin1 (VLAN 30) interface fastethernet0/12 switchport mode access switchport access vlan 30 spanning-tree portfast spanning-tree bpduguard enable | ! Access Port for Admin1 (VLAN 30) interface fastethernet0/12 switchport mode access switchport access vlan 30 spanning-tree portfast spanning-tree bpduguard | ! Access Port for Admin1 (VLAN 30) interface fastethernet0/12 switchport mode access switchport access vlan 30 spanning-tree portfast spanning-tree bpduguard
interface vlan 99 ip address 192.168.99.3 255.255.255.0 ipv6 address 2001:db8:0:99::3/64 ipv6 address fe80::23 link-local | interface vlan 99 ip address 192.168.99.3 255.255.255.0 ipv6 address 2001:db8:0:99::3/64 ipv6 address fe80::23 link-local | interface vlan 99 ip address 192.168.99.3 255.255.255.0 ipv6 address 2001:db8:0:99::3/64 ipv6 address fe80::4 link-local
! Trunk link to SW1 interface gigabitethernet0/1 switchport mode trunk switchport trunk native vlan 199 switchport trunk allowed vlan 10,30,99 | ! Trunk link to SW1 interface fastethernet0/1 switchport mode trunk switchport trunk native vlan 199 switchport trunk allowed vlan 10,30,99 | ! Trunk link to SW1 interface fastethernet0/1 switchport mode trunk switchport trunk native vlan 199 switchport trunk allowed vlan 10,30,99 | ! Trunk link to SW1 interface gigabitethernet0/1 switchport mode trunk switchport trunk native vlan 199 switchport trunk allowed vlan 10,30,99
vlan 10 name Eng vlan 30 name Admin vlan 99 name Management vlan 199 name Native | vlan 10 name Eng vlan 30 name Admin vlan 99 name Management vlan 199 name Native | vlan 10 name Eng vlan 30 name Admin vlan 99 name Management vlan 199 name Native | vlan 10 name Eng vlan 30 name Admin vlan 99 name Management vlan 199 name Native

## SW4
Case 1 | Case 2 | Case 3 | Case 4
ISR4331 built-in L3 port | ISR4331 built-in L3 port | ISR4331 NIM-E2-4 L2 port | ISR4331 NIM-E2-4 L2 port
SW1 L3 Switch 3650-24PS | SW1 L2 Switch 2960-24TT | SW1 L3 Switch 3650-24PS | SW1 L2 Switch 2960-24TT
ip default-gateway 192.168.99.1 | ip default-gateway 192.168.99.1 | ip default-gateway 192.168.99.101 | ip default-gateway 192.168.99.1
! Access Port for Sales2 (VLAN 20) interface fastethernet0/11 switchport mode access switchport access vlan 20 spanning-tree portfast spanning-tree bpduguard enable | ! Access Port for Sales2 (VLAN 20) interface fastethernet0/11 switchport mode access switchport access vlan 20 spanning-tree portfast spanning-tree bpduguard enable | ! Access Port for Sales2 (VLAN 20) interface fastethernet0/11 switchport mode access switchport access vlan 20 spanning-tree portfast spanning-tree bpduguard | ! Access Port for Sales2 (VLAN 20) interface fastethernet0/11 switchport mode access switchport access vlan 20 spanning-tree portfast spanning-tree bpduguard
! Access Port for Admin2 (VLAN 30) interface fastethernet0/12 switchport mode access switchport access vlan 30 spanning-tree portfast spanning-tree bpduguard enable | ! Access Port for Admin2 (VLAN 30) interface fastethernet0/12 switchport mode access switchport access vlan 30 spanning-tree portfast spanning-tree bpduguard enable | ! Access Port for Admin2 (VLAN 30) interface fastethernet0/12 switchport mode access switchport access vlan 30 spanning-tree portfast spanning-tree bpduguard | ! Access Port for Admin2 (VLAN 30) interface fastethernet0/12 switchport mode access switchport access vlan 30 spanning-tree portfast
interface vlan 99 ip address 192.168.99.4 255.255.255.0 ipv6 address 2001:db8:0:99::4/64 ipv6 address fe80::24 link-local | interface vlan 99 ip address 192.168.99.4 255.255.255.0 ipv6 address 2001:db8:0:99::4/64 ipv6 address fe80::24 link-local | interface vlan 99 ip address 192.168.99.4 255.255.255.0 ipv6 address 2001:db8:0:99::4/64 ipv6 address fe80::5 link-local | interface vlan 99 ip address 192.168.99.4 255.255.255.0 ipv6 address 2001:db8:0:99::4/64 ipv6 address fe80::24 link-local
! Trunk link to SW1 interface gigabitethernet0/1 switchport mode trunk switchport trunk native vlan 199 switchport trunk allowed vlan 20,30,99 | ! Trunk link to SW1 interface fastethernet0/2 switchport mode trunk switchport trunk native vlan 199 switchport trunk allowed vlan 20,30,99 | ! Trunk link to SW1 interface fastethernet0/2 switchport mode trunk switchport trunk native vlan 199 switchport trunk allowed vlan 20,30,99 | ! Trunk link to SW1 interface gigabitethernet0/1 switchport mode trunk switchport trunk native vlan 199 switchport trunk allowed vlan 20,30,99
vlan 20 name Sales vlan 30 name Admin vlan 99 name Management vlan 199 name Native | vlan 20 name Sales vlan 30 name Admin vlan 99 name Management vlan 199 name Native | vlan 20 name Sales vlan 30 name Admin vlan 99 name Management vlan 199 name Native | vlan 20 name Sales vlan 30 name Admin vlan 99 name Management vlan 199 name Native